## BOM
Comment | Description | Designator | Footprint | LibRef | Quantity
S8421-45R | Bettery Coin Cell Holder, Suitable for CR2032, -40 to 105 degC, 2-Pin SMD, RoHS, Tape and Reel | BT1 | HRWN-S8421-45R_V | CMP-2000-07028-1 | 1
100nF 0603 |  | C1 | CAPC1608X92X38LL15T08 | CMP-2006-01972-1 | 1
10uF 0603 |  | C2 | CAPC1608X92X38LL15T08 | CMP-2006-01972-1 | 1
Green 0805 | LED Uni-Color Red 630nm 2-Pin Chip 0805(2012Metric) T/R | D1, D2, D3, D4, D5, D6, D7, D8, D9, D10, D11, D12, D13, D14, D15 | WL-SMCW_0805_150080xx75000 | CMP-1426-00011-3 | 15
95501-2441 |  | J1, J9, J17 | RJ45-TH_95501-2441 | 955012441 | 3
0533980671 | Connector | J2, J10 | 0533980671 | 0533980671 | 2
2.54mm 7P |  | J3, J11 | 61300711121 | CMP-1502-01074-3 | 2
BM04B-GHS-TBT(LF)(SN) | CONN HEADER SMD 4POS 1.25MM | J4, J12 | FP-BM04B-GHS-TBT_LF_SN-MFG | CMP-17439-000062-1 | 2
BM07B-GHS-TBT (LF)(SN) | CONN HEADER SMD 7POS 1.25MM | J5, J13 | FP-BM07B-GHS-TBT_LF_SN-MFG | CMP-17439-000607-1 | 2
B2B-XH-A(LF)(SN) | CONN HEADER VERT 2POS 2.5MM | J6, J14 | FP-B2B-XH-A_LF_SN-MFG | CMP-2000-05888-3 | 2
B3B-XH-A(LF)(SN) | CONN HEADER VERT 3POS 2.5MM | J7, J15 | FP-B3B-XH-A_LF_SN-MFG | CMP-17439-000014-1 | 2
B4B-XH-A(LF)(SN) | CONN HEADER VERT 4POS 2.5MM | J8, J16 | FP-B4B-XH-A_LF_SN-MFG | CMP-17439-000250-1 | 2
10k 0603 | 120R 0.1W 5% 0603 (1608 Metric) SMD | R1, R2, R3, R9, R12, R14, R15 | RESC0603(1608)_L | CMP-1012-00052-1 | 7
470R 0603 | 120R 0.1W 5% 0603 (1608 Metric) SMD | R4, R5, R16 | RESC0603(1608)_L | CMP-1012-00052-1 | 3
22k 0603 | 120R 0.1W 5% 0603 (1608 Metric) SMD | R6, R8 | RESC0603(1608)_L | CMP-1012-00052-1 | 2
220R 0603 | 120R 0.1W 5% 0603 (1608 Metric) SMD | R7 | RESC0603(1608)_L | CMP-1012-00052-1 | 1
1.8k 0603 | 120R 0.1W 5% 0603 (1608 Metric) SMD | R10 | RESC0603(1608)_L | CMP-1012-00052-1 | 1
0R 0603 | 120R 0.1W 5% 0603 (1608 Metric) SMD | R11 | RESC0603(1608)_L | CMP-1012-00052-1 | 1
2.2k 0603 | 120R 0.1W 5% 0603 (1608 Metric) SMD | R13 | RESC0603(1608)_L | CMP-1012-00052-1 | 1
JS102011SCQN | SWITCH SLIDE SPDT 300MA 6V | SW1 | FP-JS102011SCQN-MFG | CMP-10038-000023-1 | 1
LMC555CMX/NOPB | IC OSC SINGLE TIMER 3MHZ 8-SOIC | U1 | FP-D0008A-MFG | CMP-04858-000001-1 | 1
CD74HC4017M | High Speed CMOS Logic Decade Counter/Divider with 10 Decoded Outputs, D0016A, TUBE | U2 | D0016A_N | CMP-1623-00115-2 | 1
LM393M | Low Power Low Offset Voltage Dual Comparator, 8-pin Narrow SOIC | U3 | D0008A_L | CMP-0055-00682-3 | 1
SN74LVC1G08DBVR | Single 2-Input Positive-AND Gate, DBV0005A, LARGE T&R | U4 | DBV0005A_M | CMP-0859-00053-3 | 1